## Introduction
The analysis of continuous beams using custom functions in EXCEL
Author: Ian Khan-Kernahan |  | Email: | mailto:ikhanker@gmail.com | Please provide feedback.
This workbook employs custom or user-defined VBA functions to analyse a uniform continuous bridge up to a maximum 5 spans.
These functions provide a rapid means of ckecking the bending moment and shear force at any secton of the beam. They also
provide a convenient means of drawing the respective diagrams using EXCEL chart. The influence line diagrams for these force
effects can also be readily drawn. The various worsheets contain examples illustrating how to use these functions
The functions are as follows
| BMPL(z , x , NS, L1, L2, L3, L4, L5) |  | • BM at z due to a unit load at x. • As x varies, IL diagram for the BM at z • NS is the number of spans
| SFPL(z , x , NS, L1, L2, L3, L4, L5) |  | • SF at z due to a unit load at x. • As x varies, IL diagram for the SF at z • NS is the number of spans
| BMUL(z , x1, x2 , NS, L1, L2, L3, L4, L5) |  | • BM at z due to a UDL of unit intensity from x1 to x2 within a span.
| SFUL(z , x1, x2 , NS, L1, L2, L3, L4, L5) |  | • SF at z due to a UDL of unit intensity from x1 to x2 within a span.
The functions have several arguments, which can be displayed using the following shortcut. Type "=" followed by the function name
then press the keys [control]+[shift]+[A]. The outcome is illustrated using the function BMPL in cell M15 |  |  |  |  | =BMPL(z,x,NS,L1,L2,L3,L4,L5)
L1
L2
L3
L4
L5
x
z
ooo
ooo
ooo
ooo
ooo
1
ooo
ooo
ooo
ooo
ooo
x1
x2
UDL on Span #2

## IL_BM SF
EXAMPLES : INFLUENCE LINES FOR BENDING MOMENT AND SHEAR FORCE | [9 empty] | Email: | mailto:ikhanker@gmail.com |  |  |  |  | Please provide feedback.
Example 1. Draw the influence lines for the BM and SF at z = 128' in a continuous beam with spans 80'-96'-80'
Geometry
Step 1: Input the design parmaters in the data box.
Spans | Span 1 | Span 2 | Span 3 | Span 4 | Span 5
NS | L1 | L2 | L3 | L4 | L5
3 | 80 | 96 | 80 | 0 | 0 | DATA
Bending Moment IL
Step 2: Input the location z-value
Location, z |  | 128
Step 3: Input the x-range in row 12. The z-value should be included in the x-range.
Step 4: Enter the function BMPL($C$13,B$19,$A$9,$B$9,$C$9,$D$9,$E$9,$F$9) in cell B19 and AutoFill the required domain in row 18.
** Cell references may be anchored by using the key [F4] for Windows or the keys [command] + [T] for Mac **
x | 0 | 10 | 20 | 30 | 40 | 50 | 60 | 70 | 80 | 92 | 104 | 116 | 128 | 140 | 152 | 164 | 176 | 186 | 196 | 206 | 216 | 226 | 236 | 246 | 256
BM | 0 | -0.87891 | -1.6741 | -2.3019 | -2.6786 | -2.7204 | -2.3438 | -1.4648 | 0 | 2.625 | 6.2143 | 10.7679 | 16.2857 | 10.7679 | 6.2143 | 2.625 | 0 | -1.4648 | -2.3438 | -2.7204 | -2.6786 | -2.3019 | -1.6741 | -0.87891 | 0
Shear Force IL
Step 6: Input the x-range in row 37. The z-value is replaced by a pair (z-,z+) in order to plot the shear discontinity at z.
Step 7: Enter the function SFPL($C$13,B$37,$A$9,$B$9,$C$9,$D$9,$E$9,$F$9) in cell B39 and AutoFill the required domain in row 37.
x | 0 | 10 | 20 | 30 | 40 | 50 | 60 | 70 | 80 | 92 | 104 | 116 | 127.99 | 128 | 140 | 152 | 164 | 176 | 186 | 196 | 206 | 216 | 226 | 236 | 246 | 256
SF | 0 | 0.032043 | 0.061035 | 0.083923 | 0.097656 | 0.099182 | 0.085449 | 0.053406 | 0 | -0.094238 | -0.21484 | -0.35303 | -0.49988 | 0.5 | 0.35303 | 0.21484 | 0.094238 | 0 | -0.053406 | -0.085449 | -0.099182 | -0.097656 | -0.083923 | -0.061035 | -0.032043 | 0
Example 2. For the same beam draw the IL for the SF at z = 80.01
Step 5A: Input the location z-value
Location, z |  | 80.01
Step 1: Input the x-range in row 57. The z-value is replaced by a pair (z-,z+) in order to plot the shear discontinity at z.
Step 2: Enter the function SFPL($C$52,B$57,$A$9,$B$9,$C$9,$D$9,$E$9,$F$9) in cell B58 and AutoFill the required domain in row 58.
x | 10 | 20 | 30 | 40 | 50 | 60 | 70 | 80 | 80.01 | 92 | 104 | 116 | 128 | 140 | 152 | 164 | 176 | 186 | 196 | 206 | 216 | 226 | 236 | 246 | 256
SF | 0.032043 | 0.061035 | 0.083923 | 0.097656 | 0.099182 | 0.085449 | 0.053406 | 0 | 0.99993 | 0.90576 | 0.78516 | 0.64697 | 0.5 | 0.35303 | 0.21484 | 0.094238 | 0 | -0.053406 | -0.085449 | -0.099182 | -0.097656 | -0.083923 | -0.061035 | -0.032043 | 0
Note on N37: Microsoft Office User: Shear discontinuity
Note on J57: Microsoft Office User: Shear discontinuity

## BM SF
EXAMPLES : BM AND SF DIAGRAMS | [6 empty] | Email: | mailto:ikhanker@gmail.com |  |  |  |  | Please provide feedback.
Example 1. Draw the BM and SF diagrams for the five span (8 - 10 -12- 11 - 9) beam shown in the figure below for a consisten set of units.
Bending Moment
Step 1: Input the design parmaters in the data box.
Step 2: Input the x-range in row 12. The z-value should be included in the x-range.
Step 3: Enter the formula $A22 * BMPL(B$30,$B20,$D$20,$E$20,$F$20,$G$20,$H$20,$I$20) in cell B31 and AutoFill the required range in row 30.
Step 4: AutoFill for the loads $A23, $A24 and $A25
Step 5: Enter the formula $A26 * BMUL(B$30,$B26,$C26,$D$22,$E$22,$F$22,$G$22,$H$22,$I$22) in cell B35 and AutoFill the required range in row 30.
Step 6: AutoFill for the loads $A27 and $A28
Load | Location |  | Spans | Span 1 | Span 2 | Span 3 | Span 4 | Span 5
P or p | x or x1 | x2 | NS | L1 | L2 | L3 | L4 | L5
20 | 4 |  | 5 | 8 | 10 | 12 | 11 | 9 | DATA
30 | 24
20 | 33
0
5 | 41 | 50
0
0
z | 0 | 4 | 8 | 13 | 18 | 24 | 30 | 33 | 41 | 42.8 | 44.6 | 46.4 | 48.2 | 50
BMPL | 0 | 32.8444 | -14.3113 | -5.3953 | 3.5207 | 1.2688 | -0.98309 | -0.64124 | 0.27035 | 0.21628 | 0.16221 | 0.10814 | 0.054071 | 1.1485e-06
BMPL | 0 | 4.2822 | 8.5644 | -11.1337 | -30.8318 | 60.0406 | -29.0871 | -18.9727 | 7.999 | 6.3992 | 4.7994 | 3.1996 | 1.5998 | 2.1963e-06
BMPL | 0 | -0.67699 | -1.354 | 1.7602 | 4.8743 | -5.9349 | -16.7442 | 28.5493 | -10.6681 | -8.5344 | -6.4008 | -4.2672 | -2.1336 | 1.054e-05
BMPL | 0 | 0 | 0 | 0 | 0 | 0 | 0 | 0 | 0 | 0 | 0 | 0 | 0 | 0
BMUL | 0 | 0.25662 | 0.51324 | -0.66721 | -1.8477 | 2.2497 | 6.3471 | -2.073 | -24.5267 | 12.7786 | 33.884 | 38.7893 | 27.4947 | -1.1178e-06
BMUL | 0 | 0 | 0 | 0 | 0 | 0 | 0 | 0 | 0 | 0 | 0 | 0 | 0 | 0
BMUL | 0 | 0 | 0 | 0 | 0 | 0 | 0 | 0 | 0 | 0 | 0 | 0 | 0 | 0
Sum ∑ | 0 | 36.7062 | -6.5877 | -15.436 | -24.2844 | 57.6241 | -40.4673 | 6.8623 | -26.9254 | 10.8596 | 32.4447 | 37.8298 | 27.0149 | 1.2767e-05 | [5 empty] | 0 | 0 | 0 | 0 | 0 | 0 | 0 | 0 | 0
Shear Force
Step 7: Enter the formula $A22*SFPL(B$58,$B22,$D$22,$E$22,$F$22,$G$22,$H$22,$I$22) in cell B59 and AutoFill the required range in row 58.
Step 8: AutoFill for the loads $A23, $A24 and $A25
Step 9: Enter the formula $A26*SFUL(B$58,$B26,$C26,$D$22,$E$22,$F$22,$G$22,$H$22,$I$22) in cell B63 and AutoFill the required range in row 58.
Step 10: AutoFill for the loads $A27 and $A28
z | 0 | 4 | 4.01 | 8 | 8.01 | 13 | 13.01 | 18 | 18.01 | 24 | 24.01 | 30 | 30.01 | 33 | 33.01 | 41 | 41.01 | 42.79 | 42.8 | 44.6 | 46.4 | 48.2 | 50
SFPL | 8.2111 | 8.2111 | -11.7889 | -11.7889 | 1.7832 | 1.7832 | 1.7832 | 1.7832 | -0.37531 | -0.37531 | -0.37531 | -0.37531 | 0.11395 | 0.11395 | 0.11395 | 0.11395 | -0.030039 | -0.030039 | -0.030039 | -0.030039 | -0.030039 | -0.030039 | -0.030039
SFPL | 1.0705 | 1.0705 | 1.0705 | 1.0705 | -3.9396 | -3.9396 | -3.9396 | -3.9396 | 15.1454 | 15.1454 | -14.8546 | -14.8546 | 3.3715 | 3.3715 | 3.3715 | 3.3715 | -0.88877 | -0.88877 | -0.88877 | -0.88877 | -0.88877 | -0.88877 | -0.88877
SFPL | -0.16925 | -0.16925 | -0.16925 | -0.16925 | 0.62283 | 0.62283 | 0.62283 | 0.62283 | -1.8015 | -1.8015 | -1.8015 | -1.8015 | 15.0978 | 15.0978 | -4.9022 | -4.9022 | 1.1853 | 1.1853 | 1.1853 | 1.1853 | 1.1853 | 1.1853 | 1.1853
SFPL | 0 | 0 | 0 | 0 | 0 | 0 | 0 | 0 | 0 | 0 | 0 | 0 | 0 | 0 | 0 | 0 | 0 | 0 | 0 | 0 | 0 | 0 | 0
SFUL | 0.064155 | 0.064155 | 0.064155 | 0.064155 | -0.23609 | -0.23609 | -0.23609 | -0.23609 | 0.6829 | 0.6829 | 0.6829 | 0.6829 | -2.8067 | -2.8067 | -2.8067 | -2.8067 | 25.1752 | 16.2752 | 16.2252 | 7.2252 | -1.7748 | -10.7748 | -19.7748
SFUL | 0 | 0 | 0 | 0 | 0 | 0 | 0 | 0 | 0 | 0 | 0 | 0 | 0 | 0 | 0 | 0 | 0 | 0 | 0 | 0 | 0 | 0 | 0
SFUL | 0 | 0 | 0 | 0 | 0 | 0 | 0 | 0 | 0 | 0 | 0 | 0 | 0 | 0 | 0 | 0 | 0 | 0 | 0 | 0 | 0 | 0 | 0
Sum ∑ | 9.1765 | 9.1765 | -10.8235 | -10.8235 | -1.7697 | -1.7697 | -1.7697 | -1.7697 | 13.6514 | 13.6514 | -16.3486 | -16.3486 | 15.7765 | 15.7765 | -4.2235 | -4.2235 | 25.4417 | 16.5417 | 16.4917 | 7.4917 | -1.5083 | -10.5083 | -19.5083
Note on D58: Microsoft Office User: Shear discontinuity
Note on F58: Microsoft Office User: Shear discontinuity
Note on H58: Microsoft Office User: Shear discontinuity
Note on J58: Microsoft Office User: Shear discontinuity
Note on L58: Microsoft Office User: Shear discontinuity
Note on N58: Microsoft Office User: Shear discontinuity
Note on P58: Microsoft Office User: Shear discontinuity
Note on R58: Microsoft Office User: Shear discontinuity
ooo
ooo
ooo
ooo
ooo
4
24
33
20
30
20
5 per unit length

## AASHTO
This spreadsheet was written by Ian Khan-Kernahan for educational purposes. | [9 empty] | Email: | mailto:ikhanker@gmail.com |  | Please provide feedback.
It employs user defined VBA functions to analyse a uniform continuous bridge up to a maximum 5 spans
Example
A uniform continuous bridge has spans 80' - 100' - 80' is subjected to AASHTO HL-93 loading. Estimate the following
at the Strenth I limit state.
(1) The lane BM at the middle of the interior span.
(2) The lane SF at the support of the interior span
(3) The maximum hogging BM at the interior support.
(1) Sagging bending moment
The calculations are done in tabular form.
| Spans | Span 1 | Span 2 | Span 3 | Span 4 | Span 5
z | NS | L1 | L2 | L3 | L4 | L5
130 | 3 | 80 | 100 | 80 | 0 | 0
Load | Location |  | BMPL | BMUL | BMnom | IM | LL | BM
P or p | x or x1 | x2
32 | 116 |  | 10.487 |  | 335.5826 | 1.33 | 1.75 | 781.0685
32 | 130 |  | 16.8478 |  | 539.1304 | 1.33 | 1.75 | 1254.8261
8 | 144 |  | 10.487 |  | 83.8957 | 1.33 | 1.75 | 195.2671
0.64 | 80 | 180 |  | 706.5218 | 452.1739 | 1 | 1.75 | 791.3044
[7 empty] | ∑ | 3022.4662 | kip-ft | is the max. sagging BM at mid-span
(2) Shear range
The maximum positive and negative shears have to be estimated.
| Spans | Span 1 | Span 2 | Span 3 | Span 4 | Span 5
z | NS | L1 | L2 | L3 | L4 | L5
80.01 | 3 | 80 | 100 | 80 | 0 | 0
Load | Location |  | SFPL | SFUL | SFnom | IM | LF | SF
P or p | x or x1 | x2
32 | 80.01 |  | 0.99994 |  | 31.998 | 1.33 | 1.75 | 74.4754
32 | 94 |  | 0.89334 |  | 28.5869 | 1.33 | 1.75 | 66.5361
8 | 108 |  | 0.75412 |  | 6.0329 | 1.33 | 1.75 | 14.0417
0.64 | 0 | 80 |  | 4.9231 | 3.1508 | 1 | 1.75 | 5.5138
0.64 | 80 | 180 |  | 49.99 | 31.9936 | 1 | 1.75 | 55.9888
[7 empty] | ∑ | 216.5558 | kip | Max. +ve shear
Load | Location |  | SFPL | SFUL | SFnom | IM | LF | SF
P or p | x or x1 | x2
32 | 210 |  | -0.09375 |  | -3 | 1.33 | 1.75 | -6.9825
32 | 224 |  | -0.088338 |  | -2.8268 | 1.33 | 1.75 | -6.5794
8 | 238 |  | -0.062573 |  | -0.50058 | 1.33 | 1.75 | -1.1651
0.64 | 180 | 260 |  | -4.9231 | 0 | 1 | 1.75 | 0
0.64 |  |  |  | 0 | 0 | 1 | 1.75 | 0
[7 empty] | ∑ | -14.7271 | kip | Max. -ve shear
(3) Hogging bending moment at interior support
90% of the load effect of two trucks spaced a minimum of 50' apart and the lane load is required.
A spinner is used to move the pair of trucks across the bridge in 1' increments.
|  | Spans | Span 1 | Span 2 | Span 3 | Span 4 | Span 5
| z | NS | L1 | L2 | L3 | L4 | L5
| 80 | 3 | 80 | 100 | 80 | 0 | 0
| Load | Location |  | BMPL | BMUL | Mnom | IM | LF | 90% BM
| P or p | x or x1 | x2 | [8 empty] | Spinner
| 8 | 25 |  | -5.4322 |  | -43.4574 | 1.33 | 1.75 | -91.0323
| 32 | 39 |  | -7.1594 |  | -229.1009 | 1.33 | 1.75 | -479.9092 |  |  |  |  | 25
| 32 | 53 |  | -7.161 |  | -229.1514 | 1.33 | 1.75 | -480.015
| 8 | 103 |  | -7.6141 |  | -60.9129 | 1.33 | 1.75 | -127.5973
| 32 | 117 |  | -8.7666 |  | -280.5308 | 1.33 | 1.75 | -587.6418
| 32 | 131 |  | -8.0528 |  | -257.6895 | 1.33 | 1.75 | -539.7951
| 0.64 | 0 | 80 |  | -385.2843 | -246.5819 | 1 | 1.75 | -388.3665
| 0.64 | 80 | 180 |  | -543.4782 | -347.8261 | 1 | 1.75 | -547.826
[8 empty] | ∑ | -3242.1833 | kip-ft | is the max. hogging BM at the interior support
when xmin = 25'
Note on G29: Microsoft Office User: IM is the dynamic load allowance for the design truck - Strength I
Note on H29: Microsoft Office User: LL is the load factor for the static live loads - Strength I
Design truck
Lane load
IL for SF at x = 80'+
Design truck
Lane load
IL for SF at x = 80'+
Lane load
Design truck
Lane load
IL for BM at x = 130'
Load position for max. +ve BM
Load position for +ve shear
Load position for -ve shear
8kip 32kip 32kip
8kip 32kip 32kip
14' 14'
14' 14'
0.64kip/ft
50'
0.64kip/ft
IL for BM at x = 80'
Design truck
Lane load
Design truck
Lane load
Load position for max. -ve BM