## Truss
Nodal Displacements | [9 empty] | 1.0472
This spreadsheet has been developed by Ian Khan-Kernahan for educational purposes only
T is the force (tension +ve)
L is the length
A is the cross-sectional area
E is the modulus of elasticity | [5 empty] | INPUT |  | NODE | INPUT
Use |  |  |  |  | T | 30 | kN | Left label | A
DB - DA = D |  |  |  |  | L | 9000 | mm | Right label | B
|  | B |  |  | E | 120 | kN/mm2
[5 empty] | A | 600 | mm2
[5 empty] | q | 60 | ˚
A
A
B
B
OUTPUT
A |  | D = | 3.75 | mm
|  | A | 0.5 | A | 0.86603 | A
|  | B | 0.5 | B | 0.86603 | B
| 0.5 | B | 0.86603 | B | -0.5 | A | -0.86603 | A | 3.75
A
B
46
0
1
0
vA
vB
uB
uA
T
q +ve
vB
vA
uA
uB
T
q -ve
Instructions: Change values in the INPUT cells only
u +
v
u
v
v =
v
u
u +
v
u +
v +
u +
D =
D =
Restraints Input 0 for restraint

## Joint
Joint Equilibrium | [11 empty] | 0
This spreadsheet has been developed by Ian Khan-Kernahan for educational purposes only
Note
Angles are measured anti-clockwise
from the x-axis in degrees
|  | 134 | ˚ |  |  | Resolving vertically
| 179 | ˚ |  |  |  | 0.71934 | T1 + | 0.017452 | T2 + | -5.5 | = 0
Resolving horizontally
[6 empty] | -0.69466 | T1 + | -0.99985 | T2 + | -9.5263 | = 0
|  |  |  | 11 | kN
|  |  |  | 210 | ˚ | Solving we get,
[6 empty] | T1 = | 8.0121 | kN
[6 empty] | T2 = | -15.0943 | kN
0
46
0
1
0
Instructions: Change values in the YELLOW cells only
T2
T1
x-axis